## SLSC and PXI Cards
General Signal Type | SLSC Card | PXIe Card
Input Discrete or Digital (TTL) | SET-2010 | PXIe-7820r
Input Digital Waveform | SET-2010 | PXIe-7820r
Input Isolated Discrete | SET-2010 | PXIe-7820r
Out Discrete (Isolate included) | SET-2010 | PXIe-7820r
Output Digital Waveform | SET-2010 | PXIe-7820r
Input Voltage +/- 16V,32V,48V | SET-2010 | PXIe-4322
Input Current +/- 20ma,40ma | SET-1250 | PXIe-4322
Output Voltage +/- 10V | SET-2010 | PXIe-63X5 (X depends on freq and # of conns)
Isolated Output Votlage +/- 10V,60V | SET-2010 | PXIe-4300
Output Current +/- 20mA, 40mA | SET-2010 | PXIe-4300 (40mA needs two)
Input Thermocouple (16 Bit) | SET-2010 | Pickering
Input Thermocouple (22 Bit) | SET-2010 | PXIe-7820r
Input VDT (4,5,6 Wire) | SET-1240 | PXIe-673X
Input Synchro | SET-1240 | PXIe-673X
Input RTD | SET-1215 | PXIe-7820r
Fixed Small or Medium Loads | SET-1550 | PXIe-63X5 (X depends on freq and # of conns)

## Acronyms
Acronym | Meaning
AI | analog input
AO | analog output
ATP | acceptance test procedure
BLT | baseline tempalte
BOM | bill of materials
BOPP | breakout power panel
CDR | critical design review
DI | digital input
DO | digital output
DUT | device under test
EPO | emergency power off
FAT | factory acceptance test
HIL | hardware in the loop
LRU | line replaceable unit
MPIP | modular power interface panel
MRP | manufacturing resource planning
PCB | printed circuit board
PDU | power distribution unit
PO | purchase order
PTI | PXI transition interface
PXI | PCI extensions for instrumentation
RCA | root cause analysis
ROM | rough order of magnitude
RT | real time
RTI | rear transition interface
SE | system engineer
SLSC | switch, load, and signal conditioning
SOW | scope of work
SSSM (S3M) | simplified system state model
STE | special test equipment
UPS | universal power supply
UUT | unit under test
V&V | verification and validation

## SLSC Cards and Instr Cards
SLSC Card | Short Description | Channel Count
2010 | routing card | 64 single-ended, 32 differential
12201 | 33 V digital I/O | 32 bidirection digital
1310 | isolated input card | 32 differential
1320 | isolated output card | 32 differential
1215 | RTD simulation card | 16 differential
1210 | resistor simulation card
2090 | pass through | 32 differential
1240 | xVDT Emulator Card | 8 independent, isolated
2310 | line fault module | 32 single-ended, 16 differential
2210 | instrument module | 32 single-ended, 16 differential (with 2 cards)
1250 | 4-20mA current sink card | 32 isolated
1623 | ARINC 429 | 32 tx/rx
2110 | Fault Insertion Card | 32 single-ended, 16 differential

## PXI Cards
PXI Card | Short Description | Channel Count
7820r | digital reconfigurable I/O module | 32 per connector, 4 connectors
673x | analog output module | x=3: 8 channels, x=8,9: 32 channels per connector
4322 | isolated analog output module | 8 channels
4300 | isolated analog input module | 8 channels
88xx | pxi controllers, used as the processor for pxi controllers
63x5 | multifunction I/O module (used for some loads and analog output signals) | x affects connectors
6378,9 | multifunction I/O module (used for potentiometer simulation) | x affects connectors
8430,1 | serial interface module (communication) | 16 port
8510 | vehicle multiprotocol interface module
pickering | data communications multiplexer | 32 channel
IF THE SIGNAL IS AN INPUT THEN THEY NEED AN OUTPUT